## alignment_matrix
alignment_id | claim_id | claim_type | claim_text | document_pair | target_document | target_item_ids | alignment_status | evidence_basis | issue_description | impact_level | conclusion_strength_effect | writer_instruction | required_action | blocks_final_conclusion | human_action_required | cer_section_affected | rationale | conclusion
ALIGN-001-04 | C-01 | intended_purpose | The Bubble Study System is used in conjunction with Disposable Masks and Disposable Contrast Injection Tubing Set for the preparation and injection of agitated saline during bubble study procedures for transthoracic echocardiographic contrast imaging or contrast-enhanced transcranial Doppler ultrasound imaging. The NIBP module monitors patient pulse and non-invasive blood pressure. | CER↔PMCF | PMCF | PMCF-BD-001 | aligned | pmcf_boundary_decision_log | PMCF boundary log exists and records residual-uncertainty handling. | low | no_additional_downgrade | PMCF is aligned for controlled draft wording; keep source trace visible. | Maintain trace in CER and verify during post-writing alignment gate. | no | no | 4.3.5, 5, 6, Annex I | PMCF alignment was assessed before writer synthesis. Status `aligned` means: PMCF boundary log exists and records residual-uncertainty handling. | Alignment row controls writer wording before post-writing verification gates are run.
ALIGN-002-04 | C-02 | safety | Risks associated with agitated-saline preparation and injection, disposable tubing use, contrast-bubble administration, patient cooperation, and monitoring are acceptable when controlled by IFU warnings, contraindications, risk controls, and PMS/PMCF. | CER↔PMCF | PMCF | PMCF-BD-001 | aligned | pmcf_boundary_decision_log | PMCF boundary log exists and records residual-uncertainty handling. | low | no_additional_downgrade | PMCF is aligned for controlled draft wording; keep source trace visible. | Maintain trace in CER and verify during post-writing alignment gate. | no | no | 4.3.5, 5, 6, Annex I | PMCF alignment was assessed before writer synthesis. Status `aligned` means: PMCF boundary log exists and records residual-uncertainty handling. | Alignment row controls writer wording before post-writing verification gates are run.
ALIGN-003-04 | C-03 | performance | The system supports reproducible preparation and injection of agitated saline to obtain clinically interpretable c-TTE or c-TCD bubble-study results under the IFU-defined use conditions. | CER↔PMCF | PMCF | PMCF-BD-001 | aligned | pmcf_boundary_decision_log | PMCF boundary log exists and records residual-uncertainty handling. | low | no_additional_downgrade | PMCF is aligned for controlled draft wording; keep source trace visible. | Maintain trace in CER and verify during post-writing alignment gate. | no | no | 4.3.5, 5, 6, Annex I | PMCF alignment was assessed before writer synthesis. Status `aligned` means: PMCF boundary log exists and records residual-uncertainty handling. | Alignment row controls writer wording before post-writing verification gates are run.
ALIGN-004-04 | C-PERF-01 | performance | The system prepares and injects agitated saline in a controlled, repeatable manner to support bubble-study contrast generation. | CER↔PMCF | PMCF | PMCF-BD-001 | aligned | pmcf_boundary_decision_log | PMCF boundary log exists and records residual-uncertainty handling. | low | no_additional_downgrade | PMCF is aligned for controlled draft wording; keep source trace visible. | Maintain trace in CER and verify during post-writing alignment gate. | no | no | 4.3.5, 5, 6, Annex I | PMCF alignment was assessed before writer synthesis. Status `aligned` means: PMCF boundary log exists and records residual-uncertainty handling. | Alignment row controls writer wording before post-writing verification gates are run.
ALIGN-005-04 | C-PERF-02 | performance | The system enables adequate contrast-bubble opacification and procedure completion for c-TTE and/or c-TCD bubble-study assessment. | CER↔PMCF | PMCF | PMCF-BD-001 | aligned | pmcf_boundary_decision_log | PMCF boundary log exists and records residual-uncertainty handling. | low | no_additional_downgrade | PMCF is aligned for controlled draft wording; keep source trace visible. | Maintain trace in CER and verify during post-writing alignment gate. | no | no | 4.3.5, 5, 6, Annex I | PMCF alignment was assessed before writer synthesis. Status `aligned` means: PMCF boundary log exists and records residual-uncertainty handling. | Alignment row controls writer wording before post-writing verification gates are run.
ALIGN-006-04 | C-PERF-03 | performance | RLS/PFO detection and semi-quantitative shunt grading using the IFU-defined workflow are clinically interpretable against accepted bubble-study diagnostic pathways. | CER↔PMCF | PMCF | PMCF-BD-001 | aligned | pmcf_boundary_decision_log | PMCF boundary log exists and records residual-uncertainty handling. | low | no_additional_downgrade | PMCF is aligned for controlled draft wording; keep source trace visible. | Maintain trace in CER and verify during post-writing alignment gate. | no | no | 4.3.5, 5, 6, Annex I | PMCF alignment was assessed before writer synthesis. Status `aligned` means: PMCF boundary log exists and records residual-uncertainty handling. | Alignment row controls writer wording before post-writing verification gates are run.
ALIGN-007-04 | C-SAFE-01 | safety | Injection-related adverse events, microbubble administration risks, and patient monitoring risks are controlled to acceptable levels through IFU instructions and risk controls. | CER↔PMCF | PMCF | PMCF-BD-001 | aligned | pmcf_boundary_decision_log | PMCF boundary log exists and records residual-uncertainty handling. | low | no_additional_downgrade | PMCF is aligned for controlled draft wording; keep source trace visible. | Maintain trace in CER and verify during post-writing alignment gate. | no | no | 4.3.5, 5, 6, Annex I | PMCF alignment was assessed before writer synthesis. Status `aligned` means: PMCF boundary log exists and records residual-uncertainty handling. | Alignment row controls writer wording before post-writing verification gates are run.
ALIGN-008-04 | C-SAFE-02 | safety | Single-use contrast injection tubing and related disposable components control contamination, reuse, and performance-degradation risks when used as instructed. | CER↔PMCF | PMCF | PMCF-BD-001 | aligned | pmcf_boundary_decision_log | PMCF boundary log exists and records residual-uncertainty handling. | low | no_additional_downgrade | PMCF is aligned for controlled draft wording; keep source trace visible. | Maintain trace in CER and verify during post-writing alignment gate. | no | no | 4.3.5, 5, 6, Annex I | PMCF alignment was assessed before writer synthesis. Status `aligned` means: PMCF boundary log exists and records residual-uncertainty handling. | Alignment row controls writer wording before post-writing verification gates are run.
ALIGN-009-04 | C-BEN-01 | clinical_benefit | The system supports clinical assessment of suspected right-to-left shunt or patent foramen ovale by standardizing agitated-saline bubble-study workflow. | CER↔PMCF | PMCF | PMCF-BD-001 | aligned | pmcf_boundary_decision_log | PMCF boundary log exists and records residual-uncertainty handling. | low | no_additional_downgrade | PMCF is aligned for controlled draft wording; keep source trace visible. | Maintain trace in CER and verify during post-writing alignment gate. | no | no | 4.3.5, 5, 6, Annex I | PMCF alignment was assessed before writer synthesis. Status `aligned` means: PMCF boundary log exists and records residual-uncertainty handling. | Alignment row controls writer wording before post-writing verification gates are run.
ALIGN-010-04 | C-BEN-02 | clinical_benefit | Automated or controlled agitated-saline preparation may reduce manual variability, with the clinical conclusion limited to the strength of available evidence. | CER↔PMCF | PMCF | PMCF-BD-001 | aligned | pmcf_boundary_decision_log | PMCF boundary log exists and records residual-uncertainty handling. | low | no_additional_downgrade | PMCF is aligned for controlled draft wording; keep source trace visible. | Maintain trace in CER and verify during post-writing alignment gate. | no | no | 4.3.5, 5, 6, Annex I | PMCF alignment was assessed before writer synthesis. Status `aligned` means: PMCF boundary log exists and records residual-uncertainty handling. | Alignment row controls writer wording before post-writing verification gates are run.
ALIGN-011-04 | C-04 | warning_contraindication | Patients with severe cardiac, hepatic, renal, or pulmonary impairment; malignant tumors; hematological or autoimmune diseases; | CER↔PMCF | PMCF | PMCF-BD-001 | aligned | pmcf_boundary_decision_log | PMCF boundary log exists and records residual-uncertainty handling. | low | no_additional_downgrade | PMCF is aligned for controlled draft wording; keep source trace visible. | Maintain trace in CER and verify during post-writing alignment gate. | no | no | 4.3.5, 5, 6, Annex I | PMCF alignment was assessed before writer synthesis. Status `aligned` means: PMCF boundary log exists and records residual-uncertainty handling. | Alignment row controls writer wording before post-writing verification gates are run.
ALIGN-012-04 | C-05 | warning_contraindication | Patients unable to cooperate with the examination due to consciousness or cognitive disorders; | CER↔PMCF | PMCF | PMCF-BD-001 | aligned | pmcf_boundary_decision_log | PMCF boundary log exists and records residual-uncertainty handling. | low | no_additional_downgrade | PMCF is aligned for controlled draft wording; keep source trace visible. | Maintain trace in CER and verify during post-writing alignment gate. | no | no | 4.3.5, 5, 6, Annex I | PMCF alignment was assessed before writer synthesis. Status `aligned` means: PMCF boundary log exists and records residual-uncertainty handling. | Alignment row controls writer wording before post-writing verification gates are run.
ALIGN-013-04 | C-06 | warning_contraindication | Patients with carotid artery stenosis, congenital intracranial segment vertebral artery (VA) dysplasia, or those without a temporal window and unable to locate the unilateral middle cerebral artery (MCA); | CER↔PMCF | PMCF | PMCF-BD-001 | aligned | pmcf_boundary_decision_log | PMCF boundary log exists and records residual-uncertainty handling. | low | no_additional_downgrade | PMCF is aligned for controlled draft wording; keep source trace visible. | Maintain trace in CER and verify during post-writing alignment gate. | no | no | 4.3.5, 5, 6, Annex I | PMCF alignment was assessed before writer synthesis. Status `aligned` means: PMCF boundary log exists and records residual-uncertainty handling. | Alignment row controls writer wording before post-writing verification gates are run.
ALIGN-014-04 | C-07 | warning_contraindication | Pregnant or lactating women. | CER↔PMCF | PMCF | PMCF-BD-001 | aligned | pmcf_boundary_decision_log | PMCF boundary log exists and records residual-uncertainty handling. | low | no_additional_downgrade | PMCF is aligned for controlled draft wording; keep source trace visible. | Maintain trace in CER and verify during post-writing alignment gate. | no | no | 4.3.5, 5, 6, Annex I | PMCF alignment was assessed before writer synthesis. Status `aligned` means: PMCF boundary log exists and records residual-uncertainty handling. | Alignment row controls writer wording before post-writing verification gates are run.